## Parallelism
Parallelism
SP1
First Z-position [mm] | 100
First Diameter [mm] | 50.001
Second Z-position [mm] | 300
Second Diameter [mm] | 50.01
Taper [mm / 100mmm] | 0.0045
SP2
First Z-position [mm] | 100
First Diameter [mm] | 50.001
Second Z-position [mm] | 300
Second Diameter [mm] | 50.01
Taper [mm / 100mmm] | -0.0045

## Concnetricity SP1
Concentricity SP1
Adjustment Procedure
1. Entering current parameters BS13 X-1 and BS13 X-4 into the cells B14 and B15
2. Milling a cylindrical Pocket at (X0, Y0)
3. Measuring concentricity at C0, C90, C180, C270 by placing a probe onto the cylindrical surface and rotating C-axis
4. Entering the measured values into the rows 18-21
5. Decide if contricity values in rows 23-24 are satisfacotry; if so stop procedure (otherwise continue)
6. Getting new proposed parameter values from next colum and enter them into the machine
7. Go to step 2
Measurement | 1 | 2 | 3 | 4 | 5 | 6 | 7 | 8
BS13 X-1 | 4010 | 3983 | 3983 | 3983 | 3983 | 3983 | 3983 | 3983
BS13 4-1 | 300 | 323 | 323 | 323 | 323 | 323 | 323 | 323
C-Axis
0 deg | 0
90 deg | 0.02
180 deg | 0.027
270 deg | -0.003
X-Offset | -0.027
Y-Offset | 0.023

## Concnetricity SP2
Concentricity SP2
Adjustment Procedure |  | Alternative Procedure
1. Turn clean outer diamaeter on Spindle 1 and Spindle 2 |  | 1. Mill X- and Y flat on SP1 and correct tool length and diameter until coordinates displayed match the measurement
2. Measure the turned diameters and enter them below |  | 2. Mill X- and Y float on SP2 and adjust G55 until coordinates displayed match the measurement
3. Mill a flat in x direction onto both cylinders with the end-mill at the identical X-position (see picture)
4. Measure the distance X1 and X2 for SP2 and SP2 and enter the values into the table
5. If relevant Offsets are found the machine needs mechanical re-ajustment
6. Small errors can be corrected by correcting G55 workoffset.
SP1
Diamater | 50
X | 36.002
Y | 40.05
SP2
Diamater | 46.033
X | 34.001
Y | 38.01
Results X-Axis
Center - Flat SP1 | 11.002
Center - Flat SP1 | 10.9845
SP2 X-Offset | 0.0175
Results Y-Axis
Center - Flat SP1 | 15.05
Center - Flat SP1 | 14.9935
SP2 Y-Offset | 0.0565
X1, X2
Y1, Y2

## Spindle Axis Offset
Spindle Axis Offset
The Spindle Axis Offset is the distance in space the B-axis and the milling spindle axis are missing each other.
Adjustment Procedure
1 | Turn and measure a precise diameter on SP1 and SP2
2 | Mill a flat with the same center offset on SP1 and SP2
3
4
5
SP1
| Diamater | 50
| X | 36.002
SP2
| Diamater | 46.033
| X | 34.001
Results X-Axis
| Center - Flat SP1 | 11.002
| Center - Flat SP1 | 10.9845
| Spindle Axis offset | 0.0175
X1, X2

## ToolEye
Tool Eye
Adjustment Procedure X-pos
1 | Get Parameter B63 value and enter it in table below
2 | Insert a turning tool and measure it with the ToolEye
3 | Turn a diameter on SP1 that you can precisely measure
4 | Enter turned diameter and measured diameter in table below
5 | Correct B63 with resulting parameter from table below
| Current B63 | 128260
| Turned Diameter | 50
| Measured Diameter | 49.8
| New B63 | 128460
Adjustment Procedure X-width
1 | Mount a precise gage pin concentrically in a tool-holder and register it as a turning tool
Approach the ToolEye manually from top until triggered and insert according machine coordinates into table below.
Change the tool to 13-orientation
Approach the ToolEye manually from below until triggered and insert according machine coordinates into table below.
| X top down | 155.55
| X bottom up | 68.004
| B61 | 33366

## ToolTipCalculation
Tool Tip Calculation
Tool tip from rotation center
Tool Z-offset | 200
Tool Z-wear | 0.2
B234 | 527020
A8 | 0
B264 | -327000
#500 (Ref-offset) | 527020
#130 (Tool length from rotation center | 1054220

## Sheet7
Offset SP2 messen mit taster
Alle Parameter auslesen
Werkzeug in allen Positionen auslesen
G54/55 für drehen ausprobieren
G53 P12B2